## Tabelle1
| ATmega328P | STM32F103C8T6 (blue pill) | MSP432P401R | Teensy LC | Teensy 3.2 | MicroPython (STM32F405RG)
| 8-bit | 32-bit | 32-bit | 32-bit | 32-bit | 32-bit
Clock Speed | 20MHz | 72MHz | 48MHz | 48MHz | 72MHz | 168MHz
Program Memory Size | 32KB | 64KB | 256KB | 62KB | 256KB | 1MB
ADC | 6 channel 10-bit | 2 x 10 channel 12-bit | 12 channel 16-bit | 13 channel 16-bit | 21 channel 16-bit | 16 channel 12-bit
Timers | 2 x 8-bit, 1 x 16-bit | 4 x 16-bit | 4 x 16-bit, 2 x 32-bit | 7 x 16-bit | 12 x 16-bit | 12x 16-bit, 2x 32-bit
GPIOs | 23 | 37 | 48 | 27 | 34 | 36
Additional functions |  | RTC | RTC | 1xDAC 12-bit, | 1xDAC 12-bit, RTC, | 2xDAC 12-bit, Micro SD Card Slot, Accelerometer,
|  |  | All I/Os With Capacitive-Touch Capability | 11xTouch | 12xTouch | Temperatur Sensor, RTC
Power Consumption | Power-down Mode: 0.1µA | Standby Mode: 2µA | Low-Frequency Active: 83 µA at 128 kHz | StopMode0: 1.4µA | StopMode1: 5.4µA | Sleep Mode (2MHz, ext.clock, all per. off): 1mA
| Power-save Mode: 0.75µA |  | LPM3 (With RTC): 660 nA
LPM3.5 (With RTC): 630 nA
LPM4: 500 nA
LPM4.5: 25 nA
Digital Communication Peripherals | 1-UART, 2-SPI, 1-I2C | 3-USART, 2-SPI, 2-I2C, 1-USB, 1-CAN | 4 -UART, 4-SPI, 4-I2C | 1-USB, 3-USART, 2-SPI, | 1-USB, 3-USART, 2-SPI, | 1-USB, 6-USART, 3-SPI, 3-I2C, 2-I2S,
|  |  |  | 2-I2C, 1-I2S | 2-I2C, 1-I2S, 1-CAN | 2-CAN, 1-SDIO, Camera Interface